## Sheet1
|  | hc | 1.9846e-16
|  | Avogadro | 6.022e+23
|  | Obkective NA | 1.4
Laser | Excitation light | Excitation beam | Excitation | Photon | Power measured | Power | N photons per cm2 | Millimoles photon | Picomoles photon | exposure | Millimoles photon | Millimoles photon
setting (%) | wavelength [nm] | radius [nm] | area [cm2] | energy [J] | [uW] | [kW per cm2] | per sec | per cm2 per sec | in beam area per sec | duration [ms] | per cm2 per exposure | per cm2 per timelapse | NOTES | NOTES2
| 405 | 173.5714 | 9.4599e-10 | 4.9003e-19 | 1 | 1.0571 | 2.1572e+21 | 3.5822 | 3.3887 | 25 | 0.089555 |  | Example in protocol
| 405 | 173.5714 | 9.4599e-10 | 4.9003e-19 | 0.15 | 0.15856 | 3.2358e+20 | 0.53733 | 0.50831 | 25 | 0.013433 |  | Example in protocol
| 561 | 240.4286 | 1.8151e-09 | 3.5377e-19 | 1 | 0.55093 | 1.5573e+21 | 2.5861 | 4.694 | 25 | 0.064652 |  | Example in protocol
| 561 | 240.4286 | 1.8151e-09 | 3.5377e-19 | 0.3 | 0.16528 | 4.672e+20 | 0.77582 | 1.4082 | 25 | 0.019396 |  | Example in protocol
| 600 | NA | NA | 3.3077e-19 | NA | 0.003814 | 1.1531e+19 | 0.019148 |  | 24 | 0.00045954 | 0.045954 | Kiepas A et al (24ms for 100 frames) | significant photobleacing after timelapse
| 514 | NA | NA | 3.8611e-19 | NA | 0.49 | 1.2691e+21 | 2.1074 |  | 20 | 0.042147 | 505.7676 | Waeldchen S, et al. at 20ms for a total of 12000 frames | significant viability loss after timelapse
| 514 | NA | NA | 3.8611e-19 | NA | 1 | 2.5899e+21 | 4.3007 |  | 20 | 0.086015 | 1032.1788 | Waeldchen S, et al. at 20ms for a total of 12000 frames | significant viability loss after timelapse
| 405 | 173.5714 | 9.4599e-10 | 4.9003e-19 | 1 | 1.0571 | 2.1572e+21 | 3.5822 | 3.3887 | 25 | 0.089555 |  | Emily - SLS confocal
20 | 405 | 173.5714 | 9.4599e-10 | 4.9003e-19 | 110 | 116.2804 | 2.3729e+23 | 394.0417 | 372.7591 | 25 | 9.851 |  | Emily - WISB confocal
10 | 405 | 173.5714 | 9.4599e-10 | 4.9003e-19 | 39.9 | 42.1781 | 8.6072e+22 | 142.9297 | 135.2099 | 25 | 3.5732 |  | Emily - WISB confocal
6 | 405 | 173.5714 | 9.4599e-10 | 4.9003e-19 | 1.5 | 1.5856 | 3.2358e+21 | 5.3733 | 5.0831 | 25 | 0.13433 |  | Emily - WISB confocal
20 | 488 | 209.1429 | 1.3735e-09 | 4.0669e-19 | 143 | 104.1167 | 2.5601e+23 | 425.129 | 583.8972 | 25 | 10.6282 |  | Emily - WISB confocal
10 | 488 | 209.1429 | 1.3735e-09 | 4.0669e-19 | 42.1 | 30.6525 | 7.5372e+22 | 125.1603 | 171.9026 | 25 | 3.129 |  | Emily - WISB confocal
6 | 488 | 209.1429 | 1.3735e-09 | 4.0669e-19 | 2.64 | 1.9222 | 4.7264e+21 | 7.8485 | 10.7796 | 25 | 0.19621 |  | Emily - WISB confocal
| 561 | 240.4286 | 1.8151e-09 | 3.5377e-19 | 1.5 | 0.8264 | 2.336e+21 | 3.8791 | 7.041 | 25 | 0.096978 |  | Emily - SLS confocal
20 | 561 | 240.4286 | 1.8151e-09 | 3.5377e-19 | 95.7 | 52.7242 | 1.4904e+23 | 247.4877 | 449.2161 | 25 | 6.1872 |  | Emily - WISB confocal
10 | 561 | 240.4286 | 1.8151e-09 | 3.5377e-19 | 15.9 | 8.7598 | 2.4762e+22 | 41.1186 | 74.6347 | 25 | 1.028 |  | Emily - WISB confocal
8 | 561 | 240.4286 | 1.8151e-09 | 3.5377e-19 | 14.2 | 7.8232 | 2.2114e+22 | 36.7223 | 66.6549 | 25 | 0.91806 |  | Emily - WISB confocal
20 | 640 | 274.2857 | 2.3623e-09 | 3.101e-19 | 95.7 | 323 | 1.0416e+24 | 1729.6692 | 4086.0067 | 25 | 43.2417 |  | Emily - WISB confocal
10 | 640 | 274.2857 | 2.3623e-09 | 3.101e-19 | 15.9 | 67.6 | 2.18e+23 | 361.9989 | 855.1519 | 25 | 9.05 |  | Emily - WISB confocal
6 | 640 | 274.2857 | 2.3623e-09 | 3.101e-19 | 14.2 | 3.4 | 1.0964e+22 | 18.207 | 43.0106 | 25 | 0.45518 |  | Emily - WISB confocal
| 488 | 209.1429 | 1.3735e-09 | 4.0669e-19 | 21 | 15.2899 | 3.7596e+22 | 62.4315 | 85.7471 | 25 | 1.5608 |  | Kelsey - Chem confocal
| 566 | 242.5714 | 1.8476e-09 | 3.5064e-19 | 1.77 | 0.958 | 2.7321e+21 | 4.5369 | 8.3824 | 25 | 0.11342 |  | Kelsey - Chem confocal